## Sch-1
NEPAL ELECTRICITY AUTHORITY
Project Management Directorate
Kohalpur-Nepalgunj 132 kV Transmission Line Project
Electricity Grid Modernization Project - Additional Financing
OCB No. : PMD/EGMPAF/KNTLP-079/80-01:Design, Supply, Installation,Testing and Commissioning of 132 kV Transmission Line and Associated Air Insulated Substation at Bakaspur, Janaki Rural Municipality, Banke District(Package A-3)
Schedule No. 1B: Plant and Equipment including Mandatory Spares to be supplied from Abroad including Insurance, Clearing, Forwarding and Transportation up to site.
Item No. | Item Description | Estimated |  | CIP Project Site including insurance, clearing, forwarding and transportation to site (Excluding Taxes and Duties applicable in Nepal) |  | REMARKS
FC
|  | Unit | Quantity | Unit Rate | Amount
(1) | (2) | (3) | (4) | (5) | (6)=(4)x(5)
Part I: 132/33/11 kV New Nepalgunj Substation (AIS)
1 | Materials for Electrical, SAS and Communication Works
PART - A : EMPLOYER ASSESSED QUANTITIES
1.1 | Transformers
1.1.1 | Power Transformer
1.1.1.1 | 132/33 kV, Three phase, 51/63 MVA, ONAN/ONAF Power Transformer complete with On Load Tap Changer (OLTC) & RTCC facility, Tank Mounted LA at LV side and Bushing CT on both sides, Oil filled, star/star connected complete with all accessories as specified in technical Specification. | Set | 2
1.1.1.2 | 33/11 kV, Three phase, 20/24 MVA, ONAN/ONAF Power Transformer complete with On Load Tap Changer (OLTC) & RTCC facility, Tank Mounted LA at LV side and Bushing CT on both sides, Oil filled, delta/star connected complete with all accessories as specified in technical Specification. | Set | 2
1.1.2 | Station Supply Transformer
1.1.2 | 200 kVA, 33/0.4 kV, Three phase, ONAN, delta/star connected, Off load Tap Changer, Distribution Transformer with all other accessories as specified in technical Specification. | Set | 2
1.2 | Circuit Breakers and Switchgears with support structures
1.2.1 | 145 kV, 1600 A, 3 phase, SF6 Circuit Breaker (individual pole operation type) complete with all accessories and support structures as per specification for incoming/outgoing 132 kV lines | Set | 4
1.2.2 | 145 kV, 1600 A, 3 phase, SF6 Circuit Breaker (three pole operation type) complete with all accessories and support structures as per specification for 2 nos. of 132/33 kV Power Transformers | Set | 2
1.2.3 | 145 kV, 2000 A, 3 phase, SF6 Circuit Breaker (three pole operation type) complete with all accessories and support structures as per specification for 132 kV Bus Coupler | Set | 1
1.2.4 | 36 kV, 1250 A, 3 phase, Vaccum Circuit Breaker (three pole operation type) complete with all accessories and support structures as per specification for 132/33 kV transformer | Set | 2
1.2.5 | 36 kV, 800 A, 3 phase, Vaccum Circuit Breaker (three pole operation type) complete with all accessories and support structures as per specification for 7 outgoing 33 kV feeder and 2 Power Transformer. | Set | 8
1.3 | Disconnector Switches/Isolators
1.3.1 | 145 kV, 2000 A, 3 phase, Double Break Disconnector Switch (without Grounding Switch) complete with all accessories as per specification for Bus Coupler | Set | 2
1.3.2 | 145 kV, 1600 A, 3 phase Double Break Disconnector Switch with one Grounding Switch complete with all accessories as per specification for 132 kV incoming/outgoing Lines | Set | 4
1.3.3 | 145 kV, 1600 A, 3 phase Double Break Disconnector Switch (without Grounding Switch) complete with all accessories as per specification | Set | 16
1.3.4 | 145 kV, 1600 A, 3 phase Double Break Disconnector Switch (without Grounding Switch) complete with all accessories as per specification for using as By-pass isolator for 132 kV Lines | Set | 4
1.3.5 | 36 kV, 1600 A, 3 phase Bus-Sectionalizer Double Break Disconnector Switch (without Grounding Switch) complete with all accessories as per specification | Set | 1
1.3.6 | 36 kV, 1250A, 3 phase Double Break Disconnector Switch (without Grounding Switch) complete with all accessories as per specification for 33 kV incoming lines | Set | 2
1.3.7 | 36 kV, 800 A, 3 phase Double Break Disconnector Switch with one Grounding Switch complete with all accessories as per specification for 33 kV outgoing lines | Set | 6
1.3.8 | 36 kV, 800 A, 3 phase Double Break Disconnector Switch (without Grounding Switch) complete with all accessories as per specification for 7 nos. of 33 kV lines and 2 nos. of transformers | Set | 8
1.3.9 | 36 kV, 400 A, 3 phase Double Break Disconnector Switch (without Grounding Switch) complete with all accessories as per specification for 2 nos. of station transformers | Set | 2
1.4 | Instrument Transformers
1.4.1 | 145 kV, 50 VA, 132/√3 /110/√3/ 110/√3 kV, Class 0.2/3P, Capacitor Voltage Transformer (1-phase) complete with all accessories as per specification | Nos. | 18
1.4.2 | 145 kV, 30 VA, 5 core, Class 0.2, 1200-800-600/1 A, Current Transformer (1-phase) complete with all accessories as per specification for 132 kV Line bays | Nos. | 12
1.4.3 | 145 kV, 30 VA, 5 core, Class 0.2, 1600-1000/1 A, Current Transformer (1-phase) complete with all accessories as per specification for 132 kV Bus coupler | Nos. | 3
1.4.4 | 145 kV, 30 VA, 5 core, Class 0.2, 900-600-300/1 A, Current Transformer (1-phase) complete with all accessories as per specification for 132/33 kV Power Transformers | Nos. | 6
1.4.5 | 36 kV, 30 VA, 33/√3/ 110/√3/ 110/√3 kV, Class 0.2/3P, Voltage Transformer (1-phase) complete with all accessories as per specification(Line PT not required for 33kV) | Nos. | 12
1.4.6 | 36 kV, 30 VA, 3 core, Class 0.2, Multi ratio, Current Transformer (1-phase) complete with all accessories as per specification | Nos. | 30
1.5 | Lightening Arrestor
1.5.1 | 120 kV, 10 kA Lightening Arrestor (1-phase) including Discharge Counter complete with all accessories as per specification | Nos. | 18
1.5.2 | 30 kV, 10 kA Lightening Arrestor (1-phase) complete with all accessories as per specification | Nos. | 30
1.5.3 | 9 kV, 10 kA Lightening Arrestor complete (1-phase) with all accessories as per specification | Nos. | 18
1.6 | Control and Relay Panel with Automation
1.6.1 | 132 kV Transmission Line Control and Relay Panel complete with all accessories as per specification for incoming/outgoing 132 kV Line | Set | 4
1.6.2 | 132/33 kV Transformer Control and Relay Panel complete set for HV and LV side with all accessories as per specification | Set | 2
1.6.3 | 132 kV bus coupler cum bus bar protection control and relay panel complete with all accessories as per specification | Set | 1
1.6.4 | 33/11 kV Transformer Control and Relay Panel complete set for HV and LV side with all accessories as per specification | Set | 2
1.6.5 | 33 kV Sub-transmision Line Control and Relay Panel complete with all accessories as per specification for outgoing 33 kV Line | Set | 6
1.6.6 | Time Synchronisation Equipment as per specification pertaining to C & R System | No. | 1
1.7 | 12 KV, 25kA, 3 sec, 3-phase Indoor Switchgear Panel
1.7.1 | 12 kV Transformer Incomer Module (2000A) with VCB, CRP, CT and all accessories as per technical specification | Set | 2
1.7.2 | 12 kV Line Outgoing Module (800A) with VCB, CRP, CT and all accessories as per technical specification | Set | 6
1.7.3 | 12 kV Bus Coupler Module (2500A) with all accessories as per technical specification | Set | 1
1.7.4 | 12 kV PT module with all accessories as per technical specification | Set | 2
1.8 | Substation Automation System (SAS)
1.8.1 | Complete Substation Automation System (SAS) including hardware and software for the substation & remote control stations alongwith associated equipments for the followings as per Technical Specification.
i. | 132 kV System | Bay Nos. | 7
ii. | 33 kV System | Bay Nos. | 10
iii. | 11 kV System (Indoor Switchgear) | Bay Nos. | 8
iv. | BCU for controlling & monitoring of auxiliary system | Set | 1
1.9 | Teleprotection & Communication Equipments
1.9.1 | Digital Protection Coupler with sub Rack as per technical specification | Nos. | 8
1.9.2 | SDH Equipment with MPLS - TP facility (STM -4 upto 4 MSP Protected directions as well as 10 G upto 4 MSP Protected directions)
(i) | Base Equipment (Common cards, Cross Connect/control cards, optical base cards, power supply cards, power cabling, other hardware and accessories including sub racks (Additional Sub Rack if required to accomodate all facilities including SDH and MPLS - TP mentioned above) , patch cord, DDF etc. fully equiped excluding (ii) & (iii) below | Nos. | 1
(ii) | Optical Interface Cards/SFP for
(a) | L4.2 SFP ( For integration with SDH Equipment at Kohalpur Substation and Bhurigaun Substation) | Nos. | 8
(b) | 10 G SFP ( For integration with FOX615 equipment at Syuchatar Substation) | Nos. | 4
(iii) | Tributary cards
(a) | E1 Interface card (Min. 8 Interfaces per card) | Set | 2
(b) | Fast -Ethernet Interface 10/100 Mbps Base T with Layer-2 switching (Min. 8 Interfaces per card) | Nos. | 3
1.9.3 | Equipment Cabinet | No. | 1
1.9.4 | VOIP telephone instrument with one common POE+ switch (min. 8 port) | Nos. | 2
1.1 | Station Supply, LV Switchgear (As per Technical specification)
1.10.1 | 400V AC Main Switch Control Panel including MCB, Cable and accessories for the specified scope of the work. | Set | 1
1.10.2 | 400V AC Distribution Board (ACDB ) including Cable and accessories for the specified scope of the work. | Set | 2
1.10.3 | 400V AC Main Lighting Distribution Board (MLDB) including Cable and accessories for the specified scope of the work. | Set | 1
1.10.4 | 400V AC Emergency Distribution Board including Cable and accessories for the specified scope of the work. | Set | 1
1.10.5 | 110 V DC Distribution Board including cable and accessories to complete the specified scope of work. | Set | 1
1.10.6 | 48 V DC Distribution Board including cable and accessories to complete the specified scope of work. | Set | 1
1.11 | Power Cables with clamps, glands, lugs and straight joints etc.
1.11.1 | 12 kV, 400 sq. mm, Single core, XLPE insulated Copper conductor armoured Power Cable including termination joints for both ends with other required accessories complete as per Drawing and specification for Two cables per phase from LV sides of both 33/11 kV, 3 phase, Power Transformers upto 2 nos. of Indoor 11 kV Switchgear Module Panels in the switchgear room. (2*2*3=12 nos. of single core power cable) | m | 1000
1.11.2 | 12 kV, 240 sq.mm, 3 core, XLPE insulated Copper conductor armoured Power Cable including cable termination joints at both ends with other required accessories complete as per Drawing and specification for 6 nos. of Outgoing 11 kV Distribution Feeders . | m | 1000
1.12 | Battery / Battery Charger
1.12.1 | Dual Mode Float Cum Boost Battery charger for 110 V battery complete with all accessories to complete the specified scope of work. | Set | 2
1.12.2 | 110 V, 600 AH maintenance free lead acid sealed type battery complete with all accessories to complete the specified scope of work. | Set | 2
1.12.3 | Dual Mode Float Cum Boost Battery charger for 48 V battery complete with all accessories to complete the specified scope of work. | Set | 1
1.12.4 | 48 V, 300 AH maintenance free lead acid sealed type battery complete with all accessories to complete the specified scope of work. | Set | 1
1.13 | Fire Detection & Alarm System
1.13.1 | 50 litre foam type, Portable/Trolley/Wheel mounted fire extinguishers | Nos. | 4
1.13.2 | 4.5 kg CO2 type, Fire Extinguisher | Nos. | 10
1.13.3 | 22.5 kg Dry Chemical Power (DCP) type, Trolley/Wheel mounted fire extinguishers | Nos. | 3
1.13.4 | Smoke detection system in Control Room cum administrative Building | Set | 1
1.13.5 | Fire detection and Alarm System in Control Room cum administrative Building | Set | 1
1.14 | Monitoring and Analyzing Equipment
1.14.1 | Online monitoring Equipment of fault gases, air components and moisture in transformer insulating fluids (Dissolved gas Analyzer) of 132/33 kV Power Transformer with Inside View (Analysis Software) as per specification | Set | 2
1.15 | Air Conditioning system as per technical specification
1.15.1 | Ceiling cassette type split AC unit of 3 TR capacities includung Ceiling cassette for 132 kV control room | Nos. | 4
1.15.2 | High wall type split AC unit of 2 TR capacities for switchgear room | Nos. | 2
1.15.3 | High wall type split AC unit of 1.5 TR capacities for Office room, communication room, battery room and Township (Staff Quarters) buildings | Nos. | 10
1.16 | Bus Post/Support Insulators including all other accessories required to complete the specified scope of work for
1.16.1 | 132 kV Bus | Nos. | 78
1.16.2 | 33 kV Bus | Nos. | 42
1.17 | Diesel Generator with control Panel
1.17.1 | 50 kVA Silent type Diesel Generator (400/230 V, 50 Hz) with control Panel & AMF panel as per technical specification for fire fighting system | Set | 1
Sub-total of Part - A of Electrical, SAS and Communication Works
PART - B : CONTRACTOR ASSESSED QUANTITIES
1.18 | Power & Control cables with fitting accessories
1.18.1 | 1.1 kV grade PVC/XLPE insulated Power and lighting cable (Copper) for proper connection of electrical works in Control room building, Staff quarters, Security (Guard) room, Store buliding, Pump house, Fire fighting system, Switchyard lighting, Road & Street lighting and other necessary places and circuits to complete the specified scope of work as per Technical specification and approved drawing. | Lot | 1
1.18.2 | 1.1 kV grade PVC insulated Control cable (Copper) to complete the specified scope of works including that for communication and networking system works as per Technical specification and approved drawing. | Lot | 1
1.18.3 | Cable glands, lugs & straight through joints for Power & Control cables | Lot | 1
1.19 | Visual Monitoring System
1.19.1 | Visual Monitoring System for watch & ward as per technical specification and approved drawing | Lot | 1
1.2 | Fire Protection System as per technical Specification
1.20.1 | Pumping arrangement for HVW system & hydrant system complete with all piping, valves, fittings etc. inside pump house. | Lot | 1
1.20.2 | Hydrant system, complete U/G piping and accessories etc. outside the Pump House for all transformers and equipment. | Lot | 1
1.20.3 | HVW spray system, Hydrant system and complete U/G & O/G piping and accessories etc. out side the pump house for :
1.20.3.1 | 63 MVA, 132/33 kV Three Phase Power Transformer and equipment | Sets | 2
1.20.3.2 | 24 MVA, 33/11 kV Three Phase Power Transformer and equipment | Sets | 2
1.21 | Earthing and lightning protection
1.21.1 | Galvanized E.H.S. steel wires of size 7/3.35 for lightning shield wire in take off and internal structures, with accessories to complete the specified scope of works as per technical Specification and approved drawing. | Lot | 1
1.21.2 | Earthing system of substation with Copper conductors, copper clad steel Earth Rod with necesaary connectors/connections, risers etc. complete in all respect as per technical Specification and approved drawing. | Lot | 1
1.21.3 | Equipment for lightning protection of substation including necesaary connectors/connections, risers etc. complete in all respect ( but excluding LM structures for Lightning protection) as per technical Specification and approved drawing. | Lot | 1
1.22 | Erection Hardwares and Miscellaneous material as per technical Specification and approved drawing
1.22.1 | 145 kV Insulator Strings, Disc Insulators, necessary hardwares, Clamps, spacers, connectors for Transformer, Substation Works and connection between Line Tower, Take Off Gantry and Internal Gantry structure etc. all complete as per the specification to complete the specified scope of works for 7 bays. | Lot | 1
1.22.2 | 36 kV Insulator Strings, Disc Insulators, necessary hardwares, Clamps, spacers, connectors for Transformer, Substation Works and connection between Line Tower, Take Off Gantry and Internal Gantry structure etc. all complete as per the specification to complete the specified scope of works for 11 bays and 2 station transformers. | Lot | 1
1.22.3 | 132 kV Tubular Bus (Outer Dia 100 mm and thickness 10 mm capable of carrying 2500 A), expansion joint including all other Accessories required to complete 132 kV double bus-bar configuration as per the specified scope of work | Lot | 1
1.22.4 | ACSR "CARDINAL" Conductors for 132kV switchyard and substation works with necessary hardwares and accessories to complete the specified scope of works for Line Tower to Take Off and Internal Gantry Structure (including stringing of conductor between tower to gantry for 132kV) | Lot | 1
1.22.5 | 33 kV Tubular Bus (Dia 75 mm, thickness 8 mm) including branch bus -bars for 33 kV and other accessories required to complete the specified scope of work | Lot | 1
1.22.6 | ACSR "CARDINAL" conductors for 33 kV switchyard with necessary hardwares and accessories for substation works and for overhead connections to the 33 kV lines at the gantry as required to complete the specified scope of works | Lot | 1
1.22.7 | 36 kV Horn Gap Fuse along with support insulator (1-phase) and other accessories as required to complete the specified scope of work for primary connection of 33/0.4 kV station service Transformer. | Nos. | 6
1.23 | Illumination System
1.23.1 | Lighting system (Outdoor and Peripheral) for Switchyards, Substation area, Entrance & Internal Roads, outdoor area of Control Room, Township (Staff Quarters), Security room, store and fire fighting pump house buildings, Boundary wall periphery & along main approach roads (with support whereever necessary), occupancy sensor and Street lights etc. to complete the specified scope of works as per technical specification and approved drawing. | Lot | 1
1.23.2 | Emergency DC lighting system with necessary accessories all complete for control room, switchyard and substation gate area as per technical specification | Set | 15
Sub-total of Part - B of Electrical, SAS and Communication works
Total of Electrical, SAS and Communication Works of AIS Substation
2 | CIVIL AND ARCHITECTURAL WORKS (Design and Supply)
PART - C : CONTRACTOR ASSESSED QUANTITIES
2.1 | STEEL STRUCTURES (Tower, Gantry structures & Equipment support structures)
Design, Fabrication, galvanising & supply of Lattice/Pipe Structure for towers, Lightning/Earth Mast, post, beams and equipments including peak plates/pack washers and guest paltes including foundation bolts (nuts, washers, MS plate welded at the bottom) as per approved drawings and technical specifications.
2.1.1 | Lattice structure including Foundation bolts | MT | 105
2.1.2 | Pipe Structure including Foundation Bolts | MT | 45
2.1.3 | Fastners for towers, beams and equipment support structures | MT | 5
Total of Part - C of Civil and Architectural Works of New Nepalgunj Substation
3 | PART - D : Mandatory SPARE PARTS
3.1 | For 132/33 kV Power Transformer
3.1.1 | 132 kV and 33 kV Bushing (one of each type) with metal parts, gaskets and lifting tools | Set | 1
3.1.2 | Local & Remote WTI and OTI with sensing device & contact (each type) | Set | 1
3.1.3 | Oil Level Gauges | Set | 1
3.1.4 | Insulating Oil (10% of total supply) to be handed over to NEA after commissioning for O&M requirement including tank separately | Lot | 1
3.1.5 | Indicating Lamps (25% of used) | Lot | 1
3.1.6 | All types of Fuses (25% of used) | Lot | 1
3.1.7 | Complete set of Gaskets of each type | Set | 1
3.1.8 | Complete set of Pressure Relief Device | Set | 1
3.1.9 | All type of Auxiliary, Current, Voltage and Thermal Relays, Contactors and Timers for electrical control, protection and cooling circuit (one of each type) | Set | 1
3.1.10 | OLTC Motor with Contactor | Set | 1
3.1.11 | Complete set of Buchholz relay with contacts | Set | 1
3.1.12 | Cooler Fan with motor | No. | 1
3.1.13 | Remote tap position Indicator | No. | 1
3.2 | For 33/11 kV Power Transformer
3.2.1 | 33 kV and 11 kV Bushing (one of each type) with metal parts and gaskets and lifting tools | Set | 1
3.2.2 | Local & Remote WTI and OTI with sensing device & contact (each type) | Set | 1
3.2.3 | Oil Level Gauges | Set | 1
3.2.4 | Indicating Lamps (25% of used) | Lot | 1
3.2.5 | All types of Fuses (25% of used) | Lot | 1
3.2.6 | Complete set of Gaskets of each type | Set | 1
3.2.7 | Complete set of Pressure Relief Device | Set | 1
3.2.8 | All type of Auxiliary, Current, Voltage and Thermal Relays, Contactors and Timers for electrical control, protection and cooling circuit(one of each type) | Set | 1
3.2.9 | OLTC Motor with Contactor | Set | 1
3.2.10 | Complete set of Buchholz relay with contacts | Set | 1
3.2.11 | Cooler Fan with motor | No. | 1
3.3 | For 145kV SF6 Circuit Breaker
3.3.1 | Complete set (one chamber) of interrupter | Sets | 2
3.3.2 | Tripping Coils assembly with resistor as applicable | Nos. | 6
3.3.3 | Closing Coils assembly with resistor as applicable | Nos. | 6
3.3.4 | Pressure Switch, Relays, Contactors, push buttons, timers & MCBs etc (one no. of each type & rating) | Sets | 2
3.3.5 | Motors for mechanism of each type | Nos. | 1
3.3.6 | SF6 gas filling equipment, nozzle & adaptor complete with accessories | Set | 1
3.3.7 | Rubber gaskets, `O' rings and seals for SF6 gas (1 No. of each type) | Sets | 2
3.3.8 | Gas in sealed non returnable bottles, net | kgs | 50
3.4 | For 36kV Vaccum Circuit Breaker
3.4.1 | Complete set (one chamber) of interrupter | Sets | 1
3.4.2 | Tripping Coils assembly with resistor as applicable | Nos. | 3
3.4.3 | Closing Coils assembly with resistor as applicable | Nos. | 3
3.4.4 | Relays and Contactors (One of each type) | Sets | 2
3.4.5 | Motors for Mechanism of each type | Set | 1
3.4.6 | Complete set (one chamber) of Sealing rings and Gaskets | Sets | 1
3.5 | For 12kV VCB Switchgear
3.5.1 | Complete set of 12 kV Vaccum Interrupter | Nos. | 2
3.5.2 | Tripping Coils assembly with resistor as applicable | Nos. | 6
3.5.3 | Closing Coils assembly with resistor as applicable | Nos. | 6
3.5.4 | Spring Charging Motor | Set | 2
3.5.5 | 3 Phase Overcurrent Relay for 11kV Side, one of each type | Sets | 1
3.5.6 | Earth Fault Relay for 11kV Side, one of each type | Sets | 1
3.5.7 | Ammeter | Nos. | 1
3.5.8 | Voltmeter | Nos. | 1
3.5.9 | kVA Meter | Nos. | 1
3.5.10 | 11 kV CTs of each type used ( 3 Nos) | Sets | 1
3.5.11 | Operating Handle | Sets | 1
3.5.12 | Indicating Lamps and fuses (100% of used) | Set | 1
3.5.13 | 12 kV XLPE Cable termination kit (three phase) including all accessories complete | Set | 3
3.5.14 | 12 kV XLPE Cable termination kit (single phase) including all accessories complete | Set | 9
3.6 | For 145kV Disconnecting Switches/ISOLATORS
3.6.1 | Complete set of 3-phase disconnector including main circuit with enclosure | Set | 1
3.6.2 | 3-phase Earthing switch including main circuit, enclosure, driving mechanism. | Set | 1
3.6.3 | Copper contact fingers for dis-connector male & female contact for one complete (3 phase) dis-connector of each type and rating | Set | 1
3.6.4 | Copper contact fingers for earthing switch male & female contacts, for one complete (3 phase) earthing switch of each type and rating | Set | 1
3.6.5 | Open / Close contactor assembly, timers, key interlock for one complete (3 phase) dis-connector and (3 phase) earthing switch of each rating (1 No. of each type and rating) | Set | 1
3.6.6 | Procelain Insulator | Nos. | 4
3.6.7 | Main Contact Assemblies (one assembly) | Set | 4
3.6.8 | Auxiliary Contacts Assemblies (one assembly) | Sets | 2
3.6.9 | Interlocking Coil | Nos. | 2
3.6.10 | Motor for driving mechanism | Nos. | 2
3.6.11 | Contactor for the mechanism | Nos. | 2
3.6.12 | Push button switch - (1 No. of each type & rating) as applicable | Set | 1
3.6.13 | Limit switch and Aux. Switches for complete 3 phase equipment
(a) | For Isolator | Set | 1
(b) | For Earth switch | Set | 1
3.7 | For 36kV Disconnecting Switches
3.7.1 | Complete set of 3-phase disconnector including main circuit with enclosure | Set | 1
3.7.2 | 3-phase Earthing switch including main circuit, enclosure, driving mechanism. | Set | 1
3.7.3 | Procelain Insulator | Nos. | 4
3.7.4 | Main Contact Assemblies (one assembly) | Set | 3
3.7.5 | Auxiliary Contacts | Sets | 2
3.7.6 | Interlocking Coil | Nos. | 2
3.7.7 | Push button switch (1 No. of each type & rating) as applicable | Set | 1
3.7.8 | Limit switch and Aux. Switches for complete 3 phase equipment
(a) | For isolator | Set | 1
(b) | For earth switch | Set | 1
3.8 | For Instrument Transformers of used type
3.8.1 | 145 kV Current Transformer (excluding support structure and common JB) for transformer | Nos. | 1
3.8.2 | 145 kV Current Transformer (excluding support structure and common JB) for line and bus coupler | Nos. | 2
3.8.3 | 145 kV Capacitive Voltage Transformer (excluding support structure and common JB) | Nos. | 2
3.8.4 | 36 kV Current Transformer (excluding support structure and common JB) | Nos. | 2
3.8.5 | 36 kV Potential Transformer (excluding support structure and common JB) | Nos. | 2
3.8.6 | Secondary bushing for 145 kV Current Transformer of each type and rating | Set | 1
3.8.7 | Secondary bushing for 36 kV Current Transformer of each type and rating | Set | 1
3.9 | For Lightening Arrestor of used type with insulating base, terminal connector, Surge counter & accessories (excluding support structure)
3.9.1 | 120 kV Single Phase Lightening Arrestor (pedestal-type) | Nos. | 4
3.9.2 | 30 kV Single Phase Lightening Arrestor (pedestal-type) | Nos. | 3
3.9.3 | 9 kV Single phase Lightening Arrestor (Pedestal-type) | Nos. | 6
3.1 | For Relay and Protection (132 kV)
3.10.1 | Line Protection Panel
3.10.1.1 | Numerical Distance Relay for Line Protection | Set | 1
3.10.2 | Transformer Protection Panel
3.10.2.1 | 3 Phase Transformer Differential Protection Relay | Set | 1
3.10.2.2 | 3 Phase Directional Overcurrent with Earthfault Protection Relay | Set | 1
3.10.2.3 | Restricted earth fault protection relay with non-linear resistor | Set | 1
3.10.3 | Common Spares
3.10.3.1 | Breaker failure Relay | No. | 1
3.10.3.2 | Trip-Circuit Supervision Relay | No. | 2
3.10.3.3 | Self reset trip relay (relay of each type) | Set | 1
3.10.3.4 | Hand reset trip relay (relay of each type) | Set | 1
3.10.3.5 | Timer relay (relay of each type) | Set | 1
3.10.3.6 | DC supervision relay (relay of each type) | Set | 1
3.10.3.7 | Flag relays (relay of each type) | Set | 1
3.10.3.8 | Auxiliary relays (relay of each type) | Set | 1
3.10.3.9 | Synchro Check Relay | No. | 1
3.10.3.10 | Indicating Lamps( 50% of used) | Lot | 1
3.10.3.11 | Fuses of each type (50% of used) | Lot | 1
3.10.3.12 | Color Caps of each color for indicating lamps (30% of used) | Lot | 1
3.10.3.13 | One of each type of Switch, Timer and other special devices | Set | 1
3.10.3.14 | Watt meter | No. | 1
3.10.3.15 | Energy meter | No. | 2
3.10.3.16 | MVAR meter | No. | 1
3.10.3.17 | Frequency meter | No. | 1
3.10.3.18 | Ammeter | Nos. | 4
3.10.3.19 | Voltmeter | Nos. | 4
3.11 | For Relay and Protection (33 kV)
3.11.1 | Line Protection Panel
3.11.1.1 | 3 Phase Directional Overcurrent & Earthfault Protection Relay | Set | 1
3.11.2 | Transformer Protection Panel
3.11.2.1 | 3 Phase Transformer Differential Protection Relay | Set | 1
3.11.2.2 | 3 Phase Directional Overcurrent with Earthfault Protection Relay | Set | 1
3.11.2.3 | Restricted earth fault protection relay with non-linear resistor | Set | 1
3.11.3 | Common Spares
3.11.3.1 | Breaker failure Relay | No. | 1
3.11.3.2 | Trip-Circuit Supervision Relay | No. | 2
3.11.3.3 | Self reset trip relay (relay of each type) | Set | 1
3.11.3.4 | Hand reset trip relay (relay of each type) | Set | 1
3.11.3.5 | Timer relay (relay of each type) | Set | 1
3.11.3.6 | DC supervision relay (relay of each type) | Set | 1
3.11.3.7 | Flag relays (relay of each type) | Set | 1
3.11.3.8 | Auxiliary relays (relay of each type) | Set | 1
3.11.3.9 | Indicating Lamps( 50% of used) | Lot | 1
3.11.3.10 | Fuses of each type (50% of used) | Lot | 1
3.11.3.11 | Color Caps of each color for indicating lamps (30% of used) | Lot | 1
3.11.3.12 | One of each type of Switch, Timer and other special devices | Set | 1
3.12 | 110 V Battery Charger
3.12.1 | Set of Control Cards | Set | 1
3.12.2 | Set of relays | Set | 1
3.12.3 | Rectifier transformer | No. | 1
3.12.4 | Thyristor/ Diode | Set | 1
3.12.5 | Fuses of Thyristor with indicators | Set | 6
3.12.6 | Fuses of each type(50% of used) | Lot | 1
3.12.7 | Indicating Lamp (50% of used) | Lot | 1
3.12.8 | Ammeter | No. | 1
3.12.9 | Voltmeter | No. | 1
3.13 | 48 V Battery Charger
3.13.1 | Set of Control Cards | Set | 1
3.13.2 | Set of relays | Set | 1
3.13.3 | Rectifier transformer | No. | 1
3.13.4 | Thyristor/ Diode | Set | 1
3.13.5 | Fuses of Thyristor with indicators | Set | 6
3.14 | Monitoring, Testing and Analyzing Equipments
3.14.1 | Three Phase Relay Testing Kit as per specification | Set | 1
3.14.2 | Portable DC Earth Fault Locator as per specification | Set | 1
3.14.3 | Earthing Resistance Tester as per specification | Set | 1
3.14.4 | Non-Contact Voltage along with 5 meter telescopic fiber glass rod as per specification | Set | 1
3.14.5 | Digital Multimeter as per specification | Nos. | 5
3.14.6 | Tong Tester as per specification | Nos. | 2
3.14.7 | HV Insulation Tester as per specification (5 kV) | Set | 1
3.14.8 | Transformer Oil Test Kit (Digital, 80 kV) as per specification | Nos. | 1
3.15 | Communication/SCADA
3.15.1 | Digital Protection Coupler | Set | 2
3.15.2 | SDH Equipment with MPLS - TP facility
(i) | Base Equipment (Common cards, Cross Connect/control cards, optical base cards, power supply cards, power cabling, other hardware and accessories including sub racks (Additional Sub Rack if required to accomodate all facilities including SDH and MPLS - TP mentioned above) , patch cord, DDF etc. fully equiped excluding (ii) & (iii) below | Set | 1
(ii) | Optical Interface Cards/SFP for
(a) | L4.2 SFP | Nos. | 2
(b) | 10 G SFP | Nos. | 2
(iii) | Tributary cards
(a) | E1 Interface card (Min.8 interfaces per card) | Nos | 1
(b) | Fast -Ethernet Interface 10/100 Mbps Base T with Layer-2 switching (Min. 8 Interfaces per card) | Nos. | 1
3.15.3 | VOIP telephone instrument with one common switch (min. 8 port) | Nos. | 1
3.16 | For Networking & Visual Monitoring System
3.16.1 | Dual band Router, Wi-Fi 6 / IEEE 802.11ac compatible | Nos. | 2
3.16.2 | Wireless Access Points | Nos. | 2
3.16.3 | Full HD Video IP Camera with Infrared | Nos. | 3
3.16.4 | Infrared Night Vision Optical Zoom camera | Nos. | 2
3.16.5 | Night Vision speed Optical Zoom camera | Nos. | 1
3.16.6 | 32CH NVR/DVR with 2TB SSD | Nos. | 1
3.17 | For Erection Hardware
3.17.1 | 3% spares of the actual quantities for Insulator strings & hardwares, clamps & connectors (including equipment connectors), spacers, corona bell and welding sleeves. | LS | 1
3.18 | For LV Indoor Switchgear
3.18.1 | Each type of MCB, MCCB, ELCB | LS | 1
3.19 | For Fire Fighting System
3.19.1 | Recommended Spares | LS | 1
3.2 | For DG Set
3.20.1 | Self starter assembly | No. | 1
3.20.2 | AVR (Auto Voltage Regulator)/ AVR card | Set | 1
3.21 | Bus post Insulators
3.21.1 | 132 kV post insulator | Nos. | 9
3.21.2 | 33 kV post insulator | Nos. | 6
Sub-Total of Part - D of Mandatory Spares parts
| Total of Part I : 132/33/11 kV AIS New Nepalgunj Substation |  |  |  | 0
Part II: Dead-End Tower at Substation - 2 Nos.
1 | Design, Supply and Delivery of Materials for 132 kV DD Type TOWER PARTS (132 kV Double Circuit BEAR Tower) - 2 Nos. as per approved drawing and technical specifications.
1.1 | Fabrication, galvanising & supply of DD Type tower & tower parts, tower/leg extensions (complete) including stubs, bolts and nuts, step bolts, hangers, D-shackles, pack plates, pack washers
1.1.1 | Stubs - 6 nos. | No. | 6
1.1.2 | Stubs- Raised Chimney (0.5M/1 M ) - 2 nos. | No. | 2
1.1.3 | Basic Tower DD type -2 nos. | No. | 2
1.1.4 | DD +6 m Girder/Body Extension - 2 nos. | No. | 2
1.1.5 | DD +6 m Leg Ext - 2 nos. | No. | 2
1.2 | Insulator strings with insulators, attachment assemblies and arcing horns all complete for ACSR "BEAR" conductor and attachment assemblies all complete for Earthwire and OPGW
1.2.1 | Double tension insulator string for "BEAR" with compression clamps all complete long rod Polymer Insulator (650kV BIL long rod polymer insulator) | Set | 18
1.2.2 | Stockbridge Vibration damper for BEAR Conductor with preformed armour rods | Set | 24
1.2.3 | OPGW tension preformed assembly complete for one tower (one set/tower) | Set | 2
1.2.4 | Stockbridge Vibration damper for OPGW overhead ground wire with preformed armour rods | Set | 4
1.3 | Optical fiber ground wire including intermediate splice boxes, terminal splice boxes and additional length as required | m | 300
1.4 | Pipe Type earthing complete with pipe, flat, salt, sand & charcoal | Set | 1
Total of Part II: Dead-End Tower at Substation - 2 Nos.
Total of Schedule- 1B
Note on E144: Author: Rate are taken from Keraun S/S.
Note on E145: user:user: Rate are taken from Keraun S/S.
Note on E146: user:user: Rate are taken from Keraun S/S.

## Sch-2
NEPAL ELECTRICITY AUTHORITY
Project Management Directorate
Kohalpur-Nepalgunj 132 kV Transmission Line Project
Electricity Grid Modernization Project - Additional Financing
PMD/EGMPAF/KNTLP-079/80-01:Design, Supply, Installation,Testing and Commissioning of 132 kV Transmission Line and associated Air Insulated Substation at Bakaspur, Janaki Rural Municipality, Banke District(Package A-3)
Schedule No.2B: Plant and Equipment including Mandatory Spares Parts to be supplied from within Nepal | [7 empty] | LC: Local Currency (NRs)
Item No. | Item description | Unit | Quantity | Ex Faxtory Price (Excluding VAT) in LC |  | Inland transportation to site in LC |  | Total Amount (Excluding Taxes ) | VAT and other taxes | Remarks
|  |  |  | Unit Rate | Amount | Unit Rate | Amount
1 | 2 | 3 | 4 | 5 | 6 = (4) x (5) | 7 | 8=(4)x(7) | 9=6+8 | 10
| Total of Schedule 2B | [9 empty] | 0
Note : | 1) Bidder is required to quote prices in this Schedule for all the items in Schedule 1 which they wish to supply from within Nepal.
2.) The Prices of equipments are inclusive of type test charges
# | Specify currency in accordance with BDS ITB Clause 32.1, Part-I of the Bidding Documents.
* | Strike-out whichever is not applicable.
a Specify currency in accordance with ITB 19.1 of the BDS.
b Column 5 Price shall include all customs duties and sales and other taxes already paid or payable on the components and raw materials used in the manufacture or assembly of the item or the customs duties and sales and other taxes already paid on previously imported items.
| Name of Bidder: |  |  |  |  | Date:
Signature of Bidder:
(Printed Name)
(Designation)
(Common Seal)

## Sch-3
NEPAL ELECTRICITY AUTHORITY
Project Management Directorate
Kohalpur-Nepalgunj 132 kV Transmission Line Project
Electricity Grid Modernization Project - Additional Financing
PMD/EGMPAF/KNTLP-079/80-01:Design, Supply, Installation,Testing and Commissioning of 132 kV Transmission Line and Associated Substation (AIS) at Bakaspur, Janaki Rural Municipality, Banke District(Package A-3)
Schedule 3B: Design Services
Item No. | Item Description | Estimated |  | Unit Price |  | Total Price |  | Remarks
|  | Unit | Quantity | Local Currency Portion (LC) | Foreign Currency Portion (FC) | Local Currency Portion (LC) | Foreign Currency Portion (FC)
1 | 2 | 3 | 4 | 5 | 6 | 7 = 4x5 | 8 = 4x6
Not Applicable
| Total of Schedule - 3B |  |  |  |  | 0 | 0
NOTE: Design Services and Prototype Testing costs of all other items shall be include in Schedule-1 or in Schedule-2 by the bidder.
Name of Bidder:
Signature of Bidder:
(Printed Name)
(Designation)
(Common Seal)

## Sch-4(a)
NEPAL ELECTRICITY AUTHORITY
Project Management Directorate
Kohalpur-Nepalgunj 132 kV Transmission Line Project
Electricity Grid Modernization Project - Additional Financing
OCB No. : PMD/EGMPAF/KNTLP-079/80-01:Design, Supply, Installation,Testing and Commissioning of 132 kV Transmission Line and associated Substation at Bakaspur, Janaki Rural Municipality, Banke District(Package A-3)
Schedule No. 4B(a): Installation, Testing & Commissioning Services and Civil Works
Item No. | Item Description | Estimated |  | Construction and Installation (Excluding Taxes) |  | REMARKS
LC
|  | Unit | Quantity | Unit Rate | Amount
(1) | (2) | (3) | (4) | (5) | (6)=(4)x(5)
Part I: 132/33/11 kV New Nepalgunj Substation (AIS)
1 | Electrical, SAS and Communication Works
PART - A : EMPLOYER ASSESSED QUANTITIES
1.1 | Transformers
1.1.1 | Power Transformer
1.1.1.1 | 132/33 kV, Three phase, 51/63 MVA, ONAN/ONAF Power Transformer complete with On Load Tap Changer (OLTC) & RTCC facility, Tank Mounted LA at LV side and Bushing CT on both sides, Oil filled, star/star connected complete with all accessories as specified in technical Specification. | Set | 2
1.1.1.2 | 33/11 kV, Three phase, 10/13.33/16.66 MVA, ONAN/ONAF1/ONAF2 Power Transformer complete with On Load Tap Changer (OLTC) & RTCC facility, Tank Mounted LA at LV side and Bushing CT on both sides, Oil filled, delta/star connected complete with all accessories as specified in technical Specification. | Set | 2
1.1.2 | Station Supply Transformer
1.1.2 | 200 kVA, 33/0.4 kV, Three phase, ONAN, delta/star connected, Off load Tap Changer, Distribution Transformer with all other accessories as specified in technical Specification. | Set | 2
1.2 | Circuit Breakers and Switchgears with support structures
1.2.1 | 145 kV, 1600 A, 3 phase, SF6 Circuit Breaker (individual pole operation type) complete with all accessories and support structures as per specification for incoming/outgoing 132 kV lines | Set | 4
1.2.2 | 145 kV, 1600 A, 3 phase, SF6 Circuit Breaker (three pole operation type) complete with all accessories and support structures as per specification for 2 nos. of 132/33 kV Power Transformers | Set | 2
1.2.3 | 145 kV, 2000 A, 3 phase, SF6 Circuit Breaker (three pole operation type) complete with all accessories and support structures as per specification for 132 kV Bus Coupler | Set | 1
1.2.4 | 36 kV, 1250 A, 3 phase, Vaccum Circuit Breaker (three pole operation type) complete with all accessories and support structures as per specification for 132/33 kV transformer | Set | 2
1.2.5 | 36 kV, 800 A, 3 phase, Vaccum Circuit Breaker (three pole operation type) complete with all accessories and support structures as per specification for 7 outgoing 33 kV feeder and 2 Power Transformer. | Set | 8
1.3 | Disconnector Switches/Isolators
1.3.1 | 145 kV, 2000 A, 3 phase, Double Break Disconnector Switch (without Grounding Switch) complete with all accessories as per specification for Bus Coupler | Set | 2
1.3.2 | 145 kV, 1600 A, 3 phase Double Break Disconnector Switch with one Grounding Switch complete with all accessories as per specification for 132 kV incoming/outgoing Lines | Set | 4
1.3.3 | 145 kV, 1600 A, 3 phase Double Break Disconnector Switch (without Grounding Switch) complete with all accessories as per specification | Set | 16
1.3.4 | 145 kV, 1600 A, 3 phase Double Break Disconnector Switch (without Grounding Switch) complete with all accessories as per specification for using as By-pass isolator for 132 kV Lines | Set | 4
1.3.5 | 36 kV, 1600 A, 3 phase Bus-Sectionalizer Double Break Disconnector Switch (without Grounding Switch) complete with all accessories as per specification | Set | 1
1.3.6 | 36 kV, 1250A, 3 phase Double Break Disconnector Switch (without Grounding Switch) complete with all accessories as per specification for 33 kV incoming lines | Set | 2
1.3.7 | 36 kV, 800 A, 3 phase Double Break Disconnector Switch with one Grounding Switch complete with all accessories as per specification for 33 kV outgoing lines | Set | 6
1.3.8 | 36 kV, 800 A, 3 phase Double Break Disconnector Switch (without Grounding Switch) complete with all accessories as per specification for 7 nos. of 33 kV lines and 2 nos. of transformers | Set | 8
1.3.9 | 36 kV, 400 A, 3 phase Double Break Disconnector Switch (without Grounding Switch) complete with all accessories as per specification for 2 nos. of station transformers | Set | 2
1.4 | Instrument Transformers
1.4.1 | 145 kV, 50 VA, 132/√3 /110/√3/ 110/√3 kV, Class 0.2/3P, Capacitor Voltage Transformer (1-phase) complete with all accessories as per specification | Nos. | 18
1.4.2 | 145 kV, 30 VA, 5 core, Class 0.2, 1200-800-600/1 A, Current Transformer (1-phase) complete with all accessories as per specification for 132 kV Line bays | Nos. | 12
1.4.3 | 145 kV, 30 VA, 5 core, Class 0.2, 1600-1000/1 A, Current Transformer (1-phase) complete with all accessories as per specification for 132 kV Bus coupler | Nos. | 3
1.4.4 | 145 kV, 30 VA, 5 core, Class 0.2, 900-600-300/1 A, Current Transformer (1-phase) complete with all accessories as per specification for 132/33 kV Power Transformers | Nos. | 6
1.4.5 | 36 kV, 30 VA, 33/√3/ 110/√3/ 110/√3 kV, Class 0.2/3P, Voltage Transformer (1-phase) complete with all accessories as per specification(Line PT not required for 33kV) | Nos. | 12
1.4.6 | 36 kV, 30 VA, 3 core, Class 0.2, Multi ratio, Current Transformer (1-phase) complete with all accessories as per specification | Nos. | 30
1.5 | Lightening Arrestor
1.5.1 | 120 kV, 10 kA Lightening Arrestor (1-phase) including Discharge Counter complete with all accessories as per specification | Nos. | 18
1.5.2 | 30 kV, 10 kA Lightening Arrestor (1-phase) complete with all accessories as per specification | Nos. | 30
1.5.3 | 9 kV, 10 kA Lightening Arrestor complete (1-phase) with all accessories as per specification | Nos. | 18
1.6 | Control and Relay Panel with Automation
1.6.1 | 132 kV Transmission Line Control and Relay Panel complete with all accessories as per specification for incoming/outgoing 132 kV Line | Set | 4
1.6.2 | 132/33 kV Transformer Control and Relay Panel complete set for HV and LV side with all accessories as per specification | Set | 2
1.6.3 | 132 kV bus coupler cum bus bar protection control and relay panel complete with all accessories as per specification | Set | 1
1.6.4 | 33/11 kV Transformer Control and Relay Panel complete set for HV and LV side with all accessories as per specification | Set | 2
1.6.5 | 33 kV Sub-transmision Line Control and Relay Panel complete with all accessories as per specification for outgoing 33 kV Line | Set | 6
1.6.6 | Time Synchronisation Equipment as per specification pertaining to C & R System | No. | 1
1.7 | 12 KV, 25kA, 3 sec, 3-phase Indoor Switchgear Panel with all accessories
1.7.1 | 12 kV Transformer Incomer Module (2000A) with VCB, CRP, CT and all accessories as per technical specification | Set | 2
1.7.2 | 12 kV Line Outgoing Module (800A) with VCB, CRP, CT and all accessories as per technical specification | Set | 6
1.7.3 | 12 kV Bus Coupler Module (2500A) with all accessories as per technical specification | Set | 1
1.7.4 | 12 kV PT module with all accessories as per technical specification | Set | 2
1.8 | Substation Automation System (SAS)
1.8.1 | Complete Substation automation system including hardware and software for the substation & remote control stations alongwith associated equipments for the followings as per Technical Specification.
i. | 132 kV System | Bay Nos. | 7
ii. | 33 kV System | Bay Nos. | 10
iii. | 11 kV System (Indoor Switchgear) | Bay Nos. | 8
iv. | BCU for controlling & monitoring of auxiliary system | Set | 1
1.9 | Teleprotection & Communication Equipments
1.9.1 | Digital Protection Coupler with sub Rack | Nos. | 8
1.9.2 | SDH Equipment with MPLS - TP facility (STM -4 upto 4 MSP Protected directions as well as 10 G upto 4 MSP Protected directions)
(i) | Base Equipment (Common cards, Cross Connect/control cards, optical base cards, power supply cards, power cabling, other hardware and accessories including sub racks (Additional Sub Rack if required to accomodate all facilities including SDH and MPLS - TP mentioned above) , patch cord, DDF etc. fully equiped excluding (ii) & (iii) below | Nos. | 1
(ii) | Optical Interface Cards/SFP
(a) | L4.1 SFP(For Integration with SDH Equipment at Kohalpur Substation and Bhurigaun Substation) | Nos. | 8
(b) | 10 G SFP(For Integration with FOX615 Equipment at Syuchatar Substation) | Nos. | 4
(iii) | Tributary cards |  | 0
(a) | E1 Interface card (Min. 8 interfaces per card) | Set | 2
(b) | Fast -Ethernet Interface 10/100 Mbps Base T with Layer-2 switching (Min. 8 Interfaces per card) | Nos. | 3
1.9.3 | Equipment Cabinets | No. | 1
1.9.4 | VOIP telephone instrument with one common POE+switch (min. 8 port) | Nos. | 2
1.1 | Station Supply, LV Switchgear (As per Technical specification)
1.10.1 | 400V AC Main Switch Control Panel including MCB, Cable and accessories for the specified scope of the work. | Set | 1
1.10.2 | 400V AC Distribution Board (ACDB ) including Cable and accessories for the specified scope of the work. | Set | 2
1.10.3 | 400V AC Main Lighting Distribution Board (MLDB) including Cable and accessories for the specified scope of the work. | Set | 1
1.10.4 | 400V AC Emergency Distribution Board including Cable and accessories for the specified scope of the work. | Set | 1
1.10.5 | 110 V DC Distribution Board including cable and accessories to complete the specified scope of work. | Set | 1
1.10.6 | 48 V DC Distribution Board including cable and accessories to complete the specified scope of work. | Set | 1
1.11 | Power Cables with clamps, glands, lugs and straight joints etc. in Cable Trench
1.11.1 | Installation of 12 kV, 400 sq. mm, Single core, XLPE insulated Copper conductor armoured Power Cable including Straight Joints and termination joints for both ends with other required accessories complete as per Drawing and specification for Two cables per phase from LV sides of both 33/11 kV, 3 phase, Power Transformers upto 2 nos. of Indoor 11 kV Switchgear Module Panels in the switchgear room . (2*2*3=12 nos. of single core power cable) | m | 1000
1.11.2 | Installation of 12 kV, 240 sq.mm, 3 core, XLPE insulated Copper conductor armoured Power Cable including cable termination joints at both ends with other required accessories complete as per Drawing and specification for 6 nos. of Outgoing 11 kV Distribution Feeders. | m | 1000
1.12 | Battery / Battery Charger
1.12.1 | Dual Mode Float Cum Boost Battery charger for 110 V battery complete with all accessories to complete the specified scope of work. | Set | 2
1.12.2 | 110 V, 600 AH maintenance free lead acid sealed type battery complete with all accessories to complete the specified scope of work. | Set | 2
1.12.3 | Dual Mode Float Cum Boost Battery charger for 48 V battery complete with all accessories to complete the specified scope of work. | Set | 1
1.12.4 | 48 V, 300 AH maintenance free lead acid sealed type battery complete with all accessories to complete the specified scope of work. | Set | 1
1.13 | Fire Detection & Alarm System
1.13.1 | 50 litre foam type, Portable/Trolley/Wheel mounted fire extinguishers | Nos. | 4
1.13.2 | 4.5 kg CO2 type, Fire Extinguisher | Nos. | 10
1.13.3 | 22.5 kg Dry Chemical Power (DCP) type, Trolley/Wheel mounted fire extinguishers | Nos. | 3
1.13.4 | Smoke detection system in Control Room Building cum Administrative Building as per technical Specification and approved drawing | set | 1
1.13.5 | Fire detection and Alarm System in Control Room cum Administrative Building as per technical Specification and approved drawing | set | 1
1.14 | Monitoring and Analyzing Equipment
1.14.1 | Online monitoring Equipment of fault gases, air components and moisture in transformer insulating fluids (Dissolved gas Analyzer) of 132/33 kV Power Transformer with Inside View (Analysis Software) as per specification | Set | 2
1.15 | Air Conditioning system as per technical specification and approved drawing
1.15.1 | Ceiling cassette type split AC unit of 3 TR capacities includung Ceiling cassette for 132 kV control room | Nos. | 4
1.15.2 | High wall type split AC unit of 2 TR capacities for switchgear room | Nos. | 2
1.15.3 | High wall type split AC unit of 1.5 TR capacities for Office room, communication room, battery room and Township (Staff Quarters) buildings | Nos. | 10
1.16 | Bus Post/Support Insulators including all other accessories required to complete the specified scope of work for
1.16.1 | 132 kV Bus | Nos. | 78
1.16.2 | 33 kV Bus | Nos. | 42
1.17 | Diesel Generator with control Panel
1.17.1 | 50 kVA Silent type Diesel Generator (400/230 V, 50 Hz) with control Panel & AMF panel as per technical specification for fire fighting system | Set | 1
Sub-total of Part - A of Electrical, SAS and Communication Works
PART - B: CONTRACTOR ASSESSED QUANTITIES
1.18 | Power & Control cables with fitting accessories
1.18.1 | 1.1 kV grade PVC/XLPE insulated Power and lighting cable (Copper) for proper connection of electrical works in Control room building, Staff quarters, Security (Guard) room, Store buliding, Pump house, Fire fighting system, Switchyard lighting, Road & Street lighting and other necessary places and circuits to complete the specified scope of work as per Technical specification and approved drawing. | Lot | 1
1.18.2 | 1.1 kV grade PVC insulated Control cable (Copper) to complete the specified scope of works including that for communication and networking system works as per Technical specification and approved drawing. | Lot | 1
1.18.3 | Cable glands, lugs & straight through joints for Power & Control cables | Lot | 1
1.19 | Communication / SCADA (Based on IEC 61850)/SAS
1.19.1 | Optical Distribution Frame complete in all respects as per technical specifications | Lot | 1
1.19.2 | Optical Approach Cable -24 pair Fibre (DWSM -G.652D) along with Installation hardware set for above 24 Fibre, Fibre Optic Approach Cable complete in all respects as per technical specifications | Lot | 1
1.19.3 | Integration of all 132/33/11 kV Bays under present scope with the SCADA of SIEMENS (SINAUT Spectrum) at Load Dispatch Centre, Kathmandu and remote operation including supply of Hardware, Software, accessories etc. as per TS Section of the Project. | Lot | 1
1.19.4 | Integration of all Bays with the MCC at Butwal Substation including supply of Hardware, Software, accessories etc. to complete scope of work. | Lot | 1
1.2 | Visual Monitoring System
1.20.1 | Visual Monitoring System for watch & ward as per technical specification and approved drawing | Lot | 1
1.21 | Fire Protection System as per technical Specification and approved drawing
1.21.1 | Pumping arrangement for HVW system & hydrant system complete with all piping, valves, fittings etc. inside pump house. | Lot | 1
1.21.2 | Hydrant system, complete U/G piping and accessories etc. outside the Pump House for all transformers and equipment. | Lot | 1
1.21.3 | HVW spray system, Hydrant system and complete U/G & O/G piping and accessories etc. out side the pump house for :
1.21.3.1 | 63 MVA, 132/33 kV Three Phase Power Transformer and equipment | Sets | 2
1.21.3.2 | 24 MVA, 33/11 kV Three Phase Power Transformer and equipment | Sets | 2
1.22 | Earthing and lightning protection
1.22.1 | Galvanized E.H.S. steel wires of size 7/3.35 for lightning shield wire in take off and internal structures, with accessories to complete the specified scope of works as per technical Specification and approved drawing. | lot | 1
1.22.2 | Earthing system of substation with Copper conductors, copper clad steel Earth Rod with necesaary connectors/connections, risers etc. complete in all respect as per technical Specification and approved drawing. | Lot | 1
1.22.3 | Equipment for lightning protection of substation including necesaary connectors/connections, risers etc. complete in all respect ( but excluding LM structures for Lightning protection) as per technical Specification and approved drawing. | Lot | 1
1.23 | Erection Hardwares and Miscellaneous material as per technical Specification and approved drawing
1.23.1 | 145 kV Insulator Strings, Disc/support Insulators, necessary hardwares, Clamps, spacers, connectors for Transformer, Substation Works and connection between Line Tower, Take Off Gantry and Internal Gantry structure etc. all complete as per the specification to complete the specified scope of works for 7 bays. | Lot | 1
1.23.2 | 36 kV Insulator Strings, Disc/support Insulators, necessary hardwares, Clamps, spacers, connectors for Transformer, Substation Works and connection between Line Tower, Take Off Gantry and Internal Gantry structure etc. all complete as per the specification to complete the specified scope of works for 6 bays and 2 station transformers. | Lot | 1
1.23.3 | 132 kV Tubular Bus (Outer Dia 100 mm and thickness 10 mm capable of carrying 2500 A ), expansion joint including all other Accessories required to complete 132 kV double bus-bar configuration as per the specified scope of work | Lot | 1
1.23.4 | ACSR "CARDINAL" Conductors for 132kV switchyard and substation works with necessary hardwares and accessories to complete the specified scope of works for Line Tower to Take Off and Internal Gantry Structure (including stringing of conductor between tower to gantry for 132kV) | Lot | 1
1.23.5 | 33 kV Tubular Bus (Dia 75 mm, thickness 8 mm) including branch bus -bars for 33 kV and other accessories required to complete the specified scope of work | Lot | 1
1.23.6 | ACSR "CARDINAL" conductors for 33 kV switchyard with necessary hardwares and accessories for substation works and for overhead connections to the 33 kV lines at the gantry as required to complete the specified scope of works | Lot | 1
1.23.7 | 36 kV Horn Gap Fuse along with support insulator (1-phase) and other accessories as required to complete the specified scope of work for primary connection of 33/0.4 kV station service Transformer. | Nos. | 6
1.24 | Illumination System
1.24.1 | Lighting system (Outdoor and Peripheral) for Switchyard, Substation area, Entrance & Internal Roads, outdoor area of Control Room, Township (Staff Quarters), Security room, store and fire fighting pump house buildings, Boundary wall periphery & along main approach roads (with support whereever necessary), occupancy sensor and Street lights etc. to complete the specified scope of works as per technical specification and approved drawing. | Lot | 1
1.24.2 | Emergency DC lighting system with necessary accessories all complete for control room, switchyard and substation gate area as per technical specification | Set | 15
Sub-total of Part - B of Electrical, SAS and Communication works
Total of Electrical, SAS and Communication Works of AIS Substation
2 | CIVIL AND ARCHITECTURAL WORKS
PART - C : EMPLOYER ASSESSED QUANTITIES
2.1 | Installation works of Steel structure for Gantry, post, beam and equipment supporting frame complete with bolts, fastner, pack washer, nuts, gusset plates & accessories (For 132 and 33 kV side) and various electrical equipments as per technical specification and approved drawings
2.1.1 | 132 kV Take Off Gantry structure for 2 nos. of incoming & 2 nos. of outgoing line bays, one no. of bus coupler bay, 2 nos. of transformer bays including internal gantry, tower & beam structures and bus bar support as per scope of contract | Bays | 7
2.1.2 | 132 kV SF6 Circuit Breaker (3-phase) | Sets | 7
2.1.3 | 132 kV Disconnector Switch/Isolator with Earth Switch (3-phase) | Sets | 4
2.1.4 | 132 kV Disconnector Switch/Isolator without Earth switch (3-phase) | Sets | 22
2.1.5 | 132 kV Capacitive Voltage Transformer (1-phase) | Nos. | 18
2.1.6 | 132 kV Current Transformer (1-phase) | Nos. | 21
2.1.7 | 120 kV Lightening Arrestor (1-phase) | Nos. | 18
2.1.10 | 33 kV Gantry structure for 2 nos. of incoming & 7 nos. of outgoing line bays, 4 nos. of transformer bays including internal gantry, tower & beam structures and bus bar support as per scope of work | Bays | 12
2.1.11 | 33 kV Vaccum Circuit Breaker (3-phase) | Sets | 10
2.1.12 | 33 kV Disconnector Switch/Isolator with Earth Switch (3-phase) | Sets | 6
2.1.13 | 33 kV Disconnector Switch/Isolator without Earth Switch (3-phase) | Set | 11
2.1.14 | 33 kV Voltage Transformer (1-phase) | Nos. | 12
2.1.15 | 33 kV Current Transformer (1-phase) | Nos. | 30
2.1.16 | 30 kV Lightening Arrestor (1-phase) | Nos. | 30
2.1.19 | 9 kV Lightning Arrestor (3 Nos. per set) with accessories all complete and connection with earthing | Sets | 18
2.2 | Installation works of Lattice/Pipe Structure including peak plates/pack washers and guest paltes including foundation bolts (nuts, washers, MS plate welded at the bottom) as per approved drawings and technical specifications for additional items not included in above S.N. 2.1 of Steel structure of Towers, Gantry structures & Equipment support structures.
(a) | Lattice structure including Foundation bolts | MT | 1
(b) | Pipe Structure including Foundation Bolts | MT | 1
(c) | Fastners for towers, beams and equipment support structures | MT | 0.5
Sub-total of Part - C of Installation works of Steel Structures
2.3 | Civil Works (MATERIAL PLUS LABOUR) as per technical specification and approved drawings
PART - D: CONTRACTOR ASSESSED QUANTITIES
2.3.1 | Site preparation work | Sq.m | 4250
2.3.2 | Geotechnical /Soil Investigation as per technical specification | Loc | 5
2.3.3 | Soil Resistivity test | lot | 1
2.3.4 | Exploration works for soil strength of foundations including laboratory tests for Substation and Dead End Tower as per specified | lot | 1
2.3.5 | Site levelling
(a) | Earth work in cutting & Filling in all types of soils including soft/disintegrated rock with all leads and lifts within sub station boundary | Cu.m | 10
(b) | Earth work in Filling with borrowed earth with all leads and lifts including royalty,taxes etc for Site Grading including compaction and leveling etc all complete as per TS | Cu.m | 73737.5
2.3.6 | Excavation works in all types of soil and rock including backfilling disposal etc. for all leads and lifts for 132kV and 33kV Switchyard, Control Building, Cable trench, Township (Staff Quarters), Store, security room (Guard House), Fire Fighting Pump House, Approach Road, Retaining Wall, underground Water tank etc. and other locations | Cu.m | 21000
2.3.7 | All civil works for Boundary wall including excavation, concrete, reinforcement steel, structural steel, plaster, painting, barbed wire and concertina coil etc. all complete as per technical specification and approved drawing (2.5 m high brick masonary and 0.5 m high angle supports with barbed wire and concertina coil at top of wall) | R-m | 854
2.3.8 | Providing and laying of Plain Cement Concrete (PCC) (1:4:8; C:S:A) | Cu.m | 275
2.3.10 | Providing and laying of Plain Cement Concrete (PCC) (1:2:4; C:S:A) | Cu.m | 100
2.3.11 | Providing and laying Plain Cement Concrete 1:5:10 (1 cement : 5 sand : 10 Stone aggregate) | Cu.m | 675
2.3.12 | Plum Concrete work of ratio 40% plums/boulders and 60% concrete of M15 etc. all complete as per technical specification and approved drawing | Cu.m | 100
2.3.13 | Stone filling (40mm) over grating of Transformer /reactor Foundation | Cu.m | 50
2.3.14 | Stone spreading (40 mm size) including antiweed treatment in Switch yard but excluding PCC | Sq.m | 10000
2.3.15 | Stone soling below foundations whereever specified in aproved drawings during detailed Engineering | Cu.m | 125
2.3.16 | Local Sand filling around and under DG Set Foundation and other foundations as applicable. | Cu.m | 5
2.3.17 | Providing and laying of Reinforced Cement Concrete Design Mix of Grade M25 (1:1.5:3) including pre cast, shuttering, Grouting of pockets & underpinning but excluding steel reinforcement | Cu.m | 3250
2.3.18 | Cutting, bending, placing of Steel reinforcement with binding wire for RCC as per drawing, Steel Reinforcement (Fe 500) | MT | 380
2.3.19 | Miscellaneous Structural steel used for rails , plates for rail fixing, gratings, gratings supports etc. for transformer /reactor foundation, cable supportst and earthing cleats, chequered plates, embedments, edge protection angles for cable trenches but excluding the reinforcement steel and steel for lattice and pipe structures which shall be paid seperately under respective items of BPS | MT | 28
2.3.20 | CONTROL ROOM BUILDING
| All Civil works for Control Room cum Administrative Building including external & internal finishing, internal cable trench, electrification, air conditioning, sanitary and plumbing works, water supply, Doors, windows, False celing, Painting, Furnitures and miscellaneous work etc. all complete as per technical specification and approved drawings but excluding excavation, PCC, RCC and reinforcement steel which shall be measured and paid seperately under respective items of BPS (Plinth area measurement) | Sq. m. | 417
2.3.21 | Other Buildings and Structures
All civil works for following Buildings and structures including external & internal finishing, electrification, sanitary and plumbing works, Doors, windows, Painting, Furnitures and miscellaneous work etc. all complete as per technical specification and approved drawings but excluding excavation, PCC, RCC and reinforcement steel which shall be measured and paid seperately under respective items of BPS :
2.3.21.1 | Township (Staff Quarters) as per TS
(a) | B - Type (Three story, plinth Area 256 Sq.m.) - 1 No. | Sq. m. | 768
(b) | C - Type (Two story, plinth Area 305 Sq.m.) - 1 No. | Sq. m. | 625
2.3.21.2 | Store (one story) building as per TS | Sq. m. | 90
2.3.21.3 | Fire fighting pump house building as per TS | Sq. m. | 99
2.3.21.4 | Fire fighting Water tank as per TS | LS | 1
2.3.21.5 | Vehicle Parking shed (for 5 Nos. of 4 wheelers/cars) as per TS | LS | 1
2.3.22 | All civil works for one storey security room (Guard house) as per as per technical specification and approved drawing including septic tank and soak pit, Internal and external finish, sanitary and plumbing works, Doors, windows, Painting, plinth protection etc. to complete the building but excluding excavation, PCC, RCC and reinforcement steel which shall be measured and paid seperately under respective items of BPS. | Sq.m | 37.8
2.3.23 | Construction of Concrete road as per technical specification and approved drawing including all items such as excavation, cut & fill, extra widening, compaction, rolling, watering and surface preparation with Water Bound Macadam of thickness 100 mm but excluding reinforcement & concrete which shall be paid seperately under respective items of BPS
(a) | 3.75 m wide Road (500 m length) | Sq.m | 356
(b) | 5.5 m wide Road (125 m length) | Sq.m | 1540
2.3.26 | Chain link Fence for Switchyards as per technical specification and approved drawing including Fence and poles but excluding concrete which shall be paid seperately under respective items of BPS
(a) | For 132 kV switchyard | R-m | 340
(b) | For 33 kV switchyard | R-m | 250
2.3.27 | Switchyard Gate as per technical specification and approved drawing excluding concrete which shall be paid seperately under respective items of BPS | Nos. | 2
2.3.28 | All civil works for construction of drains including excavation as per technical specification and approved drawing but excluding concrete and PCC works which shall be paid seperately under respective items of BPS
(a) | Type AA (300mm wide x depth up to 600mm) | R-m | 335
(b) | Type BB (450 wide x depth from 600 to 900mm) | R-m | 180
(c) | Type CC (600 wide x depth from 900 to 1200mm) | R-m | 135
2.3.29 | Supplying & laying of hume pipe of grade (NP-3) as per technical specification and approved drawing but excluding concrete of bed/support/encasing of hume pipes which shall be paid seperately under respective items of BPS
(a) | 250mm dia | R-m | 40
(b) | 300mm dia | R-m | 40
(c) | 450mm dia | R-m | 20
(d) | 600mm dia | R-m | 20
2.3.30 | Supplying and Erecting de-watering pumps as per technical specification and approved drawing
(a) | 5 HP | Nos. | 2
(b) | 0.5 HP | Nos. | 5
2.3.31 | External water supply as per technical specification from borewell/single point of water supply within substation boundary to Fire Fighting water Tank, Underground tank, Control Room Building and other buildings as applicable including all items like excavation, pipes, fittings, jointings, valves, chambers/manholes etc.
(a) | 80 mm dia. GI Pipe | R-m | 200
(b) | 50 mm dia. GI pipe | R-m | 150
(c) | 25 mm dia. GI Pipe | R-m | 250
2.3.32 | External sewerage system including all item such as excavation, piping, pipe fittings, manholes, gali trap, gali chamber etc. as per technical specification and approved drawing
(a) | 250 mm dia. | R-m | 50
(b) | 150 mm dia. | R-m | 100
2.3.33 | Septic tank and soak pit with External sewerage system as per technical specification and approved drawing according to International/British standards including all item such as excavation, piping, pipe fittings, manholes, gali trap, gali chamber etc. complete excluding concrete & reinforcment which shall be measured and paid seperately under respective items of BPS. (At 3 locations for 30 nos. of users each). | Lot | 3
2.3.35 | Main Boundary wall Gate (Steel) as per technical specification and approved drawing excluding concrete which shall be paid seperately under respective items of BPS
(a) | Main Entry Gate for Substation Entrance and exit | Nos. | 2
(b) | Side Entry Gate for Township (Staff Quarters) Buildings | Nos. | 1
2.3.36 | Site preparation work for construction of RCC Box culvert of size 6 m length, 5 m width and 2.5 m height in approach road as per technical specification and approved drawings but excluding excavation, PCC, RCC and reinforcement steel which shall be measured and paid seperately under respective items of BPS | LS | 1
2.3.37 | Construction of underground Water tank (18000 ltr.) excluding excavation, PCC, RCC and reinforcement steel and fitting of overhead tanks with suction motor for water supply, auto cut off switch, required Upvc pipes and fittings for water supply point to tanks, building and waste pipe etc. and all complete accessories as per specifications & instruction of site engineer. | Lot | 2
2.4 | Miscellaneous works as per technical specification
2.4.1 | Identification plate, danger notice etc. (MATERIAL PLUS LABOUR) in Control room cum administrative building, fire fighting, pump house, entrance & exit, switchyard, substation area and approach road | Lot | 1
2.4.2 | Installation works of Lightning/Earth mast | Lot | 1
Sub-total of Part - D of Civil works (MATERIAL PLUS LABOUR) of Nepalgunj AIS Substation
Total of Civil and Arichitectural works of Nepalgunj AIS Substation
Total of Part- I : 132/33/11 kV AIS Nepalgunj Substation
Part II: Dead-End Tower at New Nepalgunj Substation - 2 Nos.
1 | 132 kV DD Type TOWER PARTS (132 kV Double Circuit BEAR Tower) - 2 Nos.
1.1 | Erection of 1 No. of DD type tower & tower extension parts complete with step bolts, hangers, D-shackles, bolts & nuts etc, tack welding and supply and application of enamel & zinc rich paint etc. | MT | 22
2 | Work associated with construction of tower foundations including stub setting
2.1 | Excavation in all Type and nature of Soil | Cu.m | 1000
3 | Concreting (including all associated works related to foundation)
3.1 | M20 Concrete Nominal mix 1:1.5:3 | Cu.m | 120
3.2 | M10 Concrete Nominal mix 1:3:6 | Cu.m | 30
4 | Supply and placement of Reinforcement Steel | MT | 4
5 | Pipe Type earthing complete with pipe, flat, salt, sand & charcoal | Set | 2
6 | Stringing of ACSR BEAR conductor upto dead end tower including armour rod, hardware fittings, insulators etc (single wire) | Km. | 0.5
Total of Part II : Dead-End Tower at New Nepalgunj Substation
Total of Schedule- 4B(a)

## Sch-4(b)
NEPAL ELECTRICITY AUTHORITY
Project Management Directorate
Kohalpur-Nepalgunj 132 kV Transmission Line Project
Electricity Grid Modernization Project - Additional Financing
PMD/EGMPAF/KNTLP-079/80-01:Design, Supply, Installation,Testing and Commissioning of 132/33/11 kV Air Insulated Substation at Bakaspur, Janaki Rural Municipality, Banke District(Package A-3)
Schedule No. 4B : Installation and Other Services (Common for all)
(b):Training Charges for training to be imparted to Employer's Personnel by Bidder's Instructor in Abroad
Sl. No. | Description | Item for which training is to be imparted. | Country where training is to be imparted | Nos. of Trainee | Training duration in days | Total Training Charges |  | Remarks
[6 empty] | Charges (FC) | Total Training Charges (FC)
1 | 2 | 3 | 4 | 5 | 6 | 7 | 8 = 5 x 7
a) | Training to Owners personnel on Design, testing and Maintenance aspect as per Section Project, Technical Specification at manufacturer's works | i) Substation Control & Protection and Substation Automation System |  | 3 | 5 days
|  | ii) Teleprotection & Communication Equipment (SDH, MUX & NMS (Craft Terminal)) and Visual Monitoring System |  | 3 | 5 days
|  | iii) Transformer and Substation/Switchyard equipments |  | 3 | 5 days
Total for Training Charges
Total of Schedule- 4B(b)
REMARKS: 1. Training at Manufacturer’s works: The Bidder/Contractor shall include in the training charges payment of per Diem allowance to Employer's Personnel (NEA trainees) @ USD 150 per day per trainee for the duration of training abroad towards accommodation, meals and other incidental expenses and to and fro economy class air ticket from Nepal to place of training. The duration of training shall be excluding travelling period.
| Name of Bidder: | [5 empty] | Date:
Signature of Bidder:
(Printed Name)
(Designation)
(Common Seal)
Total for Schedule 4( Total of column 9 and 11 to be carried forward to Schedule 5: Grand Summary)

## Sch-4(c)
NEPAL ELECTRICITY AUTHORITY
Project Management Directorate
Kohalpur-Nepalgunj 132 kV Transmission Line Project
Electricity Grid Modernization Project - Additional Financing
PMD/EGMPAF/KNTLP-079/80-01:Design, Supply, Installation,Testing and Commissioning of 132/33/11 kV Air Insulated Substation at Bakaspur, Janaki Rural Municipality, Banke District (Package A-3)
Schedule No. 4B: Installation and Other Services (Common for all)
(c):Training Charges for training to be imparted to Employer's Personnel by Bidder's Instructor in Nepal
Sl. No. | Description of the Test | Item for which training is to be imparted. | Training duration in days | Currency | Training Charges for Contractors Trainers |  | Remarks
[5 empty] | Unit rate (LC) | Total Training Charges (LC)
1 | 2 | 3 | 4 | 5 | 6 | 7 = 4x 6
a) | On Job training on operation, maintenance and testing & commissioning aspect at one Location in Nepal as per section Project, Technical Specification | i) Substation Control & Protection | 5
|  | ii) Substation Automation System including integration aspect of existing SCADA (of Siemens supplied SINAUT Spectrum Software) at Load Dispatch Center | 5
|  | iii) Teleprotection & Communication Equipment (SDH, MUX & NMS (Craft Terminal)) | 5
|  | iv) Transformer and Substation/Switchyard equipments | 5
|  | v) Fire Protection System and and Visual Monitoring System | 3
|  | vi) Power Substation Design Course (Parameter and physical layout for 132, 220, 400KV etc.) for 5 person | 10
Total for Training Charges
Total of Schedule- 4B (c)
REMARKS: 2. On Job Training in Nepal: The traveling and living expenses of Employer’s personnel for the training programme conducted in Nepal shall be borne by the Employer (Owner).
| Name of Bidder: | [5 empty] | Date:
Signature of Bidder:
(Printed Name)
(Designation)
(Common Seal)

## Sch-4(d)
NEPAL ELECTRICITY AUTHORITY
Project Management Directorate
Kohalpur-Nepalgunj 132 kV Transmission Line Project
Electricity Grid Modernization Project - Additional Financing
PMD/EGMPAF/KNTLP-079/80-01:Design, Supply, Installation,Testing and Commissioning of 132/33/11 kV Air Insulated Substation at Bakaspur, Janaki Rural Municipality, Banke District (Package A-3)
Schedule No. 4B : Installation and Other Services (Common for all)
(d): Maintenance Charges
Sl No | Description | Unit | Qty. | Total Maintenance Charges |  |  | Remarks
|  |  |  | Currency | Unit Rate (LC) | Total Maintenance Charges (LC)
| 1 | 2 | 3 | 4 |  | 5
1 | Maintenance Charges for Teleprotection & Communication Equipments including SDH & MUX for Five (5) years after Warranty period | Year | 5
Total Maintenance Charges for Communication Equipment Package (Total Schedule- 4d)
Total of Schedule- 4B(d)
| Name of Bidder: |  |  |  |  | Date:
Signature of Bidder:
(Printed Name)
(Designation)
(Common Seal)

## Sch-5
NEPAL ELECTRICITY AUTHORITY
Project Management Directorate
Kohalpur-Nepalgunj 132 kV Transmission Line Project
Electricity Grid Modernization Project - Additional Financing
PMD/EGMPAF/KNTLP-079/80-01:Design, Supply, Installation,Testing and Commissioning of 132/33/11 kV Air Insulated Substation at Bakaspur, Janaki Rural Municipality, Banke District (Package A-3)
Schedule No. 5B: Grand Summary
Sl. No. | Description | Total Amount |  | Remarks
|  | Total Price Foreign ( FC )* | Total Price Local (LC)*
1 | TOTAL SCHEDULE NO. 1B
Plant and Equipment including Mandatory Spares to be supplied from abroad, including Type Test Charges for Type Tests to be conducted abroad.
2 | TOTAL SCHEDULE NO. 2B
Plant and Equipment including Mandatory Spares Parts to be supplied from within Nepal including Type Test Charges
3 | TOTAL SCHEDULE NO. 3B
Design Services
4 | TOTAL SCHEDULE NO. 4B
a. Installation Charges and construction charges
b. Training Charges for Training to be imparted abroad
c. Training Charges for Training to be imparted in Nepal
d. Maintenance charges
GRAND TOTAL [1B+2B+3B+4B(a)+4B(b)+4B(c)+4B(d)]

## Sch-6
NEPAL ELECTRICITY AUTHORITY
Project Management Directorate
Kohalpur-Nepalgunj 132 kV Transmission Line Project
Electricity Grid Modernization Project - Additional Financing
PMD/EGMPAF/KNTLP079/80-01:Design, Supply, Installation,Testing and Commissioning of 132/33/11 kV Air Insulated Substation at Bakaspur, Janaki Rural Municipality, Banke District (Package A-3)
Schedule No. 6B: Recommended Availability/Optional Spares Parts and recommended Test Equipment in line with technical Specifications
Item No. | Name & Description of Parts | Name of Original Manufacturer | Part No. | Number of Units in each set | Total No. of Sets to be provided | Unit Price | Total Price | Remarks